## Zooid
https://hackaday.com/2017/02/17/zooids-swarm-user-interface/				Prices doesn't include shipping or tax
https://github.com/ShapeLab/SwarmUI
Zooid	Receiver coding https://devzone.nordicsemi.com/f/nordic-q-a/20021/what-is-the-maximum-number-of-nrf24l01-devices-i-can-connect-to-1
Designator	Quantity 1 Zooid	Quantity 81	Cost each	Cost sum	Quantity 361 zoids	Cost each	Cost sum	Description		Supplier 1	Supplier Part Number 1	Supplier 2	Supplier Part Number 2
A1	1	81	$0.77	$62.37	361	$0.58	$209.74	JOHANSON TECHNOLOGY 2450AT18D0100 ANTENNA, CERAMIC, 2.45GHZ	https://www.mouser.com/ProductDetail/Johanson-Technology/2450AT18D0100E?qs=%2fha2pyFadugKbg2QqA0U%2flyImTPb%252blxsI55ZKM4oCvCjvUtkhvA5iQtBVd4E0otG	Mouser	609-2450AT18D0100E	Digi-Key	712-1573-1-ND
B1	1	81	$0.77	$62.37	361	$0.70	$252.70	Johanson Technology Impedance Matched Balun Filter Integrated Passive for nRF24L01	https://www.newark.com/johanson-technology/2450bm14a0002t/baluns-transformer-smd-2-4-ghz/dp/44W4473?krypto=LZxjU2hMj0QOBadwCV1bG4V7cD6%2Fg3XofN%2FD0fMABEgvUT1CK%2BUSeT6uIWq7ky%2Faqe3FTlCMHxozvyLSjitiy5DQkC4qmo2cxcmmYG1hacPzT71glSHNu4VfWJteo6n6g3JSX%2FN5mAlfo%2B9VfsRVMvNIkdsIMPincHyb8lMujdGwSTMiFl%2B8SZae3J%2FX2oB9PjxRfKbgC%2B9qoRyC05FWZnbeVYIz5ivX8K0z%2FI7mCP1COthtzkYgPDQMu3HWFRk8kJWJpybzbE%2BKTNEf3xa5lGWMpo3Zn%2BYXEkyEPJ3I9qJVtG8tsOq1Tdf1M%2B3PVSJ626AWkH0omUaOCE4X2cXa7gKoSjnZnktatVqWdG3hylyBJmlmySxy0UgswJDiU94gkFAZidRkxjz3lodwPF1TXpGzBOHG1vylYAydXoX7oETxUPkAJgoPXvJ1pVN9nThSSZHqJ5nx0XfWYHVK3iOgNq%2FUHDTqcL1UnWEuKtI7zzw%3D&ddkey=https%3Aen-US%2FElement14_US%2Fsearch	Farnell	2148533	Digi-Key	712-1574-1-ND
C1, C19	2	162	$0.02	$3.24	722	$0.02	$10.83	10nF 0402 X7R 25V ±5%	https://www.newark.com/kemet/c0402c103j3ractu/multilayer-ceramic-capacitor-c/dp/40Y2387?krypto=S5iBN0CCyMVB8mA3HWyUCPmKwwY%2F4ujvwNtDtNC3x596SopwuTrZzmNtPAdzpubRFtf4bb9FcxhuWD537v2HeGRcuoMNWHEb5M5jP0Q4w28bnQmbrhAWpEnSwCxgh3lRrZ53qsF0fdm1c25qIo1TC56H%2FbMACrxkl4nyiI10BlWEg%2FsOBZEJD4kP0PPWHlSHo8Xo0Y1Nx5YB%2FhdW6TigdPGmOPRuG7A3aYwuGVzkb2KqArZRkkmYsLwoZO0Q8fXloROeKKRNBjM%2FtKXi5EjQPegQe2B0jmqf4qbrTlvTz936uUbz9H4pFtBfd2yrhpaKVk5uwV7NvP9%2BGAUxma9poJTyF5TIroA4Kr5vnGgQOa7aYE5Eki4IOSfaO%2B2NF1Ea4%2F3dhjt8HkNLdbdhbBz4Oopp10xilJeurwcM4zIla3zMA3lUMUDaG4orSIomNcrMKDpcMLIkX%2FWhLixNeRP%2B50hqC8%2Fpwy%2F7ZdDBJbJ91jo%3D&ddkey=https%3Aen-US%2FElement14_US%2Fsearch	Farnell	1692285	Digi-Key	399-1279-1-ND
C2, C12, C13	3	243	$0.07	$17.98	1083	$0.05	$49.23	1uF 0603 X5R 10V ±10%	https://www.digikey.com/products/en?keywords=478-1251-1-ND	Farnell	1759399	Digi-Key	478-1251-1-ND
C3, C15, C16	3	243	$0.04	$9.72	1083	$0.04	$43.32	4.7uF 0603 X5R 10V ±10%	https://www.newark.com/murata/grm188r61a475ke15d/multilayer-ceramic-capacitor-grm/dp/40X5880?krypto=OVas4K42dUB9OXjuSBIVOkuoIevUjQIW494E%2FCP%2Fm9Ioa1TK5p%2BSVUINqbSBc81xZ7UD9o9L1RjDQf%2BP5N1WQxOVDBxoLqMty6o7VQRlZBEyo4ase%2BSk5cZ1S%2FDA6iAmGVZG8esHYCCsopG772HQDjPDauRK8xFQUSgUDSI7kBytBqWoxqh1CSJSs44N%2BpA1xYnCRhaPJASBI8mwuZIlS36s4xlAdN81IiqYL0v0gGmpj7yZkJhd3cIKYyepBwC2LB2DIvOygFzeiDEfeQi5dafQQEbYpV20IbByimqonIA85m3onDMpuBtpp95KdHNxOMmkFxT8WeAk3Ix3Wg8TcNB6Z7l1Tp672wobJ7innhhPBJwYAC0ATigbzxJk4P4rjDosxyLQQcTIhuhFTPy6pUZbJ0poiNOLoTDRR%2F%2B%2FoOUUilCSAe%2Brm1YUQit6CiieR9M54w7xIZhhFaTAHZfXeDItD05rPDF4TfZ%2BceOXvEhxP%2B96zKGtgAtUwdbCQvl98A3bx0fhTjRuPbv%2BUYtb1ck%2Brsiv9tqeB3uhtu7lnzU%3D&ddkey=https%3Aen-US%2FElement14_US%2Fsearch	Farnell	2362098	Digi-Key	445-5170-1-ND
C4, C5, C6, C10, C11, C14, C17, C18	8	648	$0.04	$25.92	2888	$0.02	$63.54	100nF 0402 X7R 16V ±10%	https://www.newark.com/kemet/c0402c104k4ractu/multilayer-ceramic-capacitor-c/dp/25M8777?st=1288252	Farnell	1288252	Digi-Key	399-3521-1-ND
C7, C8	2	162	$0.02	$3.24	722	$0.01	$7.22	22pF 0402 NP0/CG0 50V ±5%	https://www.newark.com/kemet/c0402c220j5gactu/multilayer-ceramic-capacitor-c/dp/53M7157?krypto=LbgwdiBTTtAxwXrsSJ28B%2BlfC8ahJyNvhFlsBft58z3%2FeBHcWKHPzFpyIjvm3F5%2FeGU1DIa%2BuYYDGsBe5Xm1ZuSJjT4Ids19MQ6HegOo95GRG%2BcujUBIsLBXM9Nt%2BFj6SmYdrNqhozYqfw7%2BzK7BfmN1dtCtWSwqrOI%2FE0tojK614OvKs700E63h6zTfGmSEGLV1T%2B3TszkKpgkL5seL5PjC0lbzbOFd3fLJXOt9RMln9CSlbs3BGB0d3ppg9M1HqyH1DWfbbRDeROdb29TJT0nIH1tqNDZxuSnsDZyS5A7JApMxZyrAyDukoLsPup66PuiYI%2BWqPOQpNrSubPudOGJUXfgv4x4qBDtvdxnOiHS5GiIaiT%2FBjv%2FL3S2sneNQqObl8M8m5oqkC4pY%2FaB%2BjSmzMnwlhBpMeSdXs0c4uF8J1M5D7iUWet2484ieAJnGDZxE0klUk%2FhqQYRSog%2FY9kopF4gx6hImrlV2l%2FBtvoo%3D&ddkey=https%3Aen-US%2FElement14_US%2Fsearch	Farnell	1414580	Digi-Key	490-5868-1-ND
C9	1	81	$0.10	$8.10	361	$0.06	$22.74	10uF 0603 X5R 6.3V ±20%	https://www.newark.com/murata/grm188r61a106me69d/capacitor-mlcc-x5r-10uf-10v-0603/dp/31Y1762?krypto=h2BbFaMTZ9eRNGERBCW4sMX5dhsV%2Fy6SDLkRo8z0d%2BTyPZBBZOHaCxvqIItgHbFWjz%2FRk2WmqrBPqniC2XlzigRhsMu7R0gEfj6abf7TtXmgcXS6ID%2B27wnIhQww5UbeBF7jhRz%2B5ZO%2Flvs2EHc08AuInYgDBjLn2i8r0Vok1gi552rQKL6QGRFz1YFVbX1Dq8ELSWu6tZXjSbKQvEkEX9g5MElHkEQI9UlQS%2BrUJqENMbwSG%2BunmZu5WUPa5v7d%2FUOP5iWDO5Egj17b4da2vJ8Fnqgy26QYWoqT32L%2BQTpBsbjxCn%2BHQh%2BvNgEVOHIVZyw%2FzARF%2BjsgAxVLc15CiQmfGY6Z2e5DvVEmvOCWdz3udSqSlbmRBvNHIXYcpKofRMl73sZIsfVLeKtLzd8n6bNRlJvljNpLmpXthL2hmT9dN9uVgzOfUQ2tNvvwK1B%2FuoaS77kutQLqGQV8Bo9vahTXs2nSOOk3CmLzsXmrk80%3D&ddkey=https%3Aen-US%2FElement14_US%2Fsearch	Farnell	2456110	Digi-Key	490-10475-1-ND
C20	1	81	$0.02	$1.62	361	$0.01	$3.61	1nF 0402 X7R 50V ±10%	https://www.newark.com/kemet/c0402c102k5ractu/multilayer-ceramic-capacitor-c/dp/53M7151?krypto=j4EcrLqp074j%2BAWEBbOcKMT89EI4r2FuN0USPr8Sm%2FJjPmyPV6TkEZccYBcth8MaN3z7dCKYhv0uYROKEn0DxJ2Qd5ov%2B8VkrBva0KP1mjXs6LEaNTAJUv1KK8GZfMW%2FSTz7zgA2yL%2Bbc3BOvublxZBGIdufAupH9hSQI67oD2sR41Cc8tXQ2Z4vWlMgYXtnzCXRS7o%2FEBS33ba2%2B%2BB0RXT9MlNx%2B1%2F4aoxUklJj8kBoivAu%2FQCaK%2BQAgRfnWn5xtU17a8RKo5OuLEQV0COnqX%2F9CtiaQMBpTA4UHTsHpNoIp06xo%2FuF26vphl7sHsc0WZQyxusGwO4VwywdKHwQxlBp0FPlP6ortIy8PdaEIRUNdK67GJhjzFWWDQ%2BldZp5RXQa0nf4fAIxQb1P1%2F%2BWPliFhc0SlzNn0yXfB59mEpliFXEAXS518zAT5kJaDeaY89JZkUl1jAaPr31bIxf24mv7XDkgjiX3sjNUOjg5pso%3D&ddkey=https%3Aen-US%2FElement14_US%2Fsearch	Farnell	1414573	Digi-Key	399-1032-1-ND
C21	1	81	$0.03	$2.43	361	$0.01	$5.05	2.2nF 0402 X7R 50V ±10%	https://www.newark.com/kemet/c0402c222k5ractu/ceramic-capacitor-2200pf-50v-x7r/dp/70K9080?iscrfnonsku=true&st=1414582	Farnell	1414582	Digi-Key	399-3068-1-ND
C22	1	81	$0.05	$4.05	361	$0.03	$10.11	33nF 0402 X7R 50V ±10%	https://www.newark.com/tdk/cga2b3x7r1h333k050bb/ceramic-capacitor-0-033uf-50v/dp/04X3149?iscrfnonsku=true&st=2210826	Farnell	2210826	Digi-Key	445-7334-1-ND
D1, D3	2	162	$0.24	$38.88	722	$0.17	$123.30	Everlight PD15-22C/TR8 Silicon PIN Photodiode	https://www.digikey.com/products/en?keywords=1080-1367-1-ND		0	Digi-Key	1080-1367-1-ND
D2	1	81	$0.84	$68.04	361	$0.64	$232.12	ROHM SMLVN6RGB1W1 LED Tri-Color Blue/Green/Red Chip LED 6-Pin 1411 T/RLED Tri-Color Blue/Green/Red Chip LED 6-Pin 1411	https://www.mouser.com/ProductDetail/ROHM-Semiconductor/SMLVN6RGB1W1?qs=sGAEpiMZZMseGfSY3csMkSUD0hhcnP3nK9VtC%2fNqpv9x92FrvszEXg%3d%3d	Mouser	755-SMLVN6RGB1W1	Digi-Key	846-1187-1-ND
J1	1	81	$0.42	$34.02	361	$0.36	$130.32	Molex Pico-EZmateô Wire-to-Board Header, 2 contacts	https://www.newark.com/molex/78171-0002/wire-board-connector-header-2/dp/57R0905?krypto=rWxMb3sqsPW9rAIKIH2c7AwBM8QLVB2AZVC3R7IwOoi1JaWBvjByk55mDlWkjMz1RQOXylC8Val%2Byyt3qdMF4XyLWdt%2FpkYS8eXv3vt4%2BxsWN6QlWnxeUxa5R1WImtKA8jlAw3%2BbnysR10%2B6ZATyiyfZndE3p578HrY1PkdTK98S%2BnGvN2Si72GXhcQpRI8m0EBIYB7pSghw6cZdi49DaKmNgdWm3MxsP47X6cuEkUC2LtmBgX9UisBBuSF5A%2Fhr7dAO6D5dbr5vMSPu4C0tU7e%2FbcoEnOJKmjjzJyYS0P9rpCCKBOKoiXwZKstlS4ggq9UB3zrEikZ7vXWYq%2FALrkVPtn9dkOyuEKt%2B06oPGgqLCEVuO%2BAQdpFSwruysSqjoksJG3LTRQxOMC7McALzdoTtLj1Qs%2B0VHKfXZsggNOs9WIJ9Up6fBaeRfGVYcHd7FRnUCxmKE%2FGlQmQQfER64xB6wvAutftLP9j5OFVUDZnMLjAMn1uA6QXfh3apcg%2Fc7oLspFQPtTYNIokUJedRBya7eOSXfmz%2BEHNFyoRjzKnEP4gTZWzDHlsacLGQI3qf&ddkey=https%3Aen-US%2FElement14_US%2Fsearch	Farnell	2313710	Digi-Key	WM4459CT-ND
J2	1	81	$0.46	$37.26	361	$0.41	$148.01	Molex Pico-EZmateô Wire-to-Board Header, 3 contacts	https://www.newark.com/molex/78171-0003/connector-header-3pos-1row-1-2mm/dp/88W2710?krypto=emQA1u9qEpHghIYmsL5Tm6OKWlH17nFwQqjgeajlx8X4FjrRsPMTgOzJug%2FjKTeszZkiTDWj%2FbPH5dnnWYKvUbnwDY5AlZcA0MclCs%2F8ahunNcaTb40RSv5WnS40s2g6D47%2BaAUR8Iwsgy5oaHix7in3UVlfeZgGij1shNWwihTIV3gt4jYknZsKl1H7wDiSagVOe7Tm6AlFAnqRYKmflUQX9uUgr4M9DxnqtwZHc1eJb1qDwzgDuAhnF2XeIbXTOoHvkuK4kVyoZb5TU4dSCAtg%2B3snKMl7dOfaw1IJ7QjsZgub6o%2BhzMIdD0qqspLvo1TVP7h6MtxG3c9uQ292F1FgbUu3diz1Ds6ffS%2F%2FqZQoMrncCwyMbB1pB22ZcPK3h%2BOn3BruAVe1MXk3e3Zm07zP4H%2FBZjrQUxde92i4q5pyPNPwMmGjQiMeGMBKEOSOh4HF1ZP0GHdFoYfvImYx1d1mnYq1HAGbP5nWbHq9dNA%3D&ddkey=https%3Aen-US%2FElement14_US%2Fsearch	Farnell	2313562	Digi-Key	WM5409CT-ND
Q1, Q2, Q3, Q4	4	324	$0.09	$29.16	1444	$0.07	$101.08	On Semiconductor MMBT3904L General Purpose Transistor NPN Silicon	https://www.newark.com/on-semiconductor/mmbt3904lt1g/bipolar-bjt-single-transistor/dp/58M9145?krypto=9Vnb6ZPLab1BViBh8BNifFyPADPROIUmkI0f77ydpuFctnc36%2FjgX7eJJi%2FeyB%2BE4Snf9ftZXyhR0Ze0QHWic488ZOAelfO8vDn6JRJO1jp6U9aWC5SyjPFTcRfGJJP62RG4cwhLOCLQu7UsDR637sawumyKAdTIhrgwQGgeQjcqx3hPDsgfdraFhUZ%2Ba0zmSuAuNO9IJtx9Rdb1MzUnJEDYmP0cqrd227Xdz4cCmS1NQCSK5xP08br0KfLThYGpyEW7brNWgz9AKzvn8BRgHCTTT4uYdmJuyY7rTpIwJnRjlaPU8S4898knZvJ27cKyBGhxH%2Bq96v65EuREnVUEptBv%2BncdBrLH6ExuBpyYlv1EnZCOz8566NgjF1yqb2fnO1Enr9gK1hakFecntx2%2BRcKz94XTBE3jSFIlTTdLYKvBXzjM93ayfKijZURL9xNEmQXf6IPdOrNuzfYYhvK8enBZtrZIdjF2GWbCGanxAtw%3D&ddkey=https%3Aen-US%2FElement14_US%2Fsearch	Farnell	1459100	Digi-Key	MMBT3904LT1GOSCT-ND
R1, R2, R3	3	243	$0.01	$2.43	1083	$0.01	$10.83	22R 0402 1/16W ±1%	https://www.newark.com/multicomp/mcmr04x22r0ftl/surface-mount-chip-resistor-ceramic/dp/86T2994?krypto=NRzn0xUU8HOTXJdPN3YBeYrKVvzpBphtfy9hZJA6zMN%2FKJlJ3dnzB072eDD1iDQfOVI0xpYxH5c4qYqa8ueSc2rSwEtX8XnewUCEKxaAGnYTTi6vBzvWr23iOTAhWglozTwHiAkWEIQD2DwLJQL3HAVTvkpTu%2BLl3QgUTQI7De7rFxfx61GWzfLeyghEFGoSj4yJGKQj1hOjPLn3TZydTOQvFflyvU9ezYp2W8DSIAqVY0JwjAqQSE4YKlDMMVaAb%2BoKFQt2aoE0GA%2BsgJ%2FWmuyisM6HTwVrTE406%2FQRO7nedeWk2Dsa01p9X7SiKyuCNTRBA0vT55C8ysaC%2Fgt3Fhry%2FF1QpcqiXbT%2BdNd38KIY0tKj11Le1a3BFd%2FDRyOvPfAkn2gARi6IpI0ljbtl4RLfenrqKyDbwIfaEM%2FBaCz%2Bgmf9GCZVykAkDuL%2BQXo5vyYD1V3cAQRkR0Jh2E33UjnNdNVWvBoj71MHTfi6RgI%3D&ddkey=https%3Aen-US%2FElement14_US%2Fsearch	Farnell	2072797	Digi-Key	541-22.0LCT-ND
R4, R5, R6, R8, R12, R15, R23	7	567	$0.02	$11.34	2527	$0.01	$30.32	100K 0402 1/16W ±1%	https://www.newark.com/multicomp/mcmr04x1003ftl/surface-mount-chip-resistor-ceramic/dp/86T2770?krypto=qrL36o507lc7l8Gh8l5bv1LaVpYVkdkyW3R0ecZHm0CPsxVtJ%2BiMTbr1gpX1wN%2B%2F6o3tRYUbx%2BnTw2wnpsc4cVjxDbsAbyA2X5jhsmCh09NuBjVQPq8mUDLGRXWvOyry89AMfDESUHZa0H0X1uAf2885uYNBHYvx2XiTpxK70w0bMkeG3JyjsKZA44ttv8II69d93ou4wUcqbLO9pDFkf5h9fW6sPs3RZJPpTZkXBZwKC5Qv6vYLbHt85Cv8mk55CjlKW3f58pLTOVGFCKwlju1AoXyCmr%2BhamfYOAl7ccDqukd0%2FZgOehNruLi%2B6tAAFleOpW2ZR197YTL4Yd4HzGHVYj%2BprtwJk%2FJH%2FFefgZdgtWLd55cCvI1nYyutDHlF1A7iUQuHN3FcLRbx7bHoytH96%2FVU2JT1b7GDCfw5ZidYEcPEELeUDdCgkj%2BJ9M9jg4i4bHcwf%2B6mWYq%2FPb%2BYW6jAKQ4FJbpcZwwUc%2FMVnYk%3D&ddkey=https%3Aen-US%2FElement14_US%2Fsearch	Farnell	2072519	Digi-Key	541-100KLCT-ND
R7, R9, R14, R19, R20, R22	6	486	$0.02	$9.72	2166	$0.01	$23.83	10K 0402 1/16W ±1%	https://www.newark.com/multicomp/mcmr04x1002ftl/surface-mount-chip-resistor-ceramic/dp/86T2769?krypto=t4ztl7ebQfFsCX3mesUVtoCBfOaXD26TsAAhWR%2FimTybSi6HKqFVWvuo3Ia5v4po92nYDqyyZeH%2BTb9Kn06k9q6B03OYXzmZIM6RjOHT%2BmzOLpUQ4aB0ON5jI6J6LnSRJYSls%2F40PkDS8Y0QpPpeaGU1PtbOefYkmRDNA5cdq4nG80brQcYOHEvf6D3AssUpSXH4o19pD6m7gjPaS%2FR4Bkkx6erA380cOusXugVZuIOp4igXz7xlh0iPC1518n8jjaZv2Cn8kHKrVOMlXkGooE7u7qKqIFmf5xdcGpa%2Fj6ZV0MPhgpGfzWFCmbY2DRx69MMUPOtRauDFWSB1ekKKLqoUFgc9lrHsMp7W7xqExCU0g0NcgsYt0ACXSFlufXj0D4uRfSG%2BiOW0BqGeAyPe5H%2BWZ703P%2F1XmUwbbFKRb7hCiLG519lCRV4b9xXj4p5MwijG8fe8h6kO4njv748F3O6XhKcvviivE5EV0GIvmjM%3D&ddkey=https%3Aen-US%2FElement14_US%2Fsearch	Farnell	2072517	Digi-Key	541-10.0KLCT-ND
R10, R13	2	162	$0.02	$3.24	722	$0.01	$7.22	560K 0402 1/16W ±1%	https://www.newark.com/multicomp/mcsr04x5603ftl/surface-mount-thick-film-resistor/dp/86T4196?krypto=UofvMbEjG5fP3sb1IKrMtNjGjngJ65aCldZ5HVaZ8te2exGtEFkyT1Ni3jQ%2Fw4lVRKRJsxbdgz2nMMJyLborFu8TsXuRY%2BdKwKx9uWnit%2BFga%2FtlEjjTGQ47nf1gtwzs6Hy6XE4lfq9Bx8H7IzWq3JSLhvdjZfjsSLwGL5j6wB8ty1pyl0bXIbaciSVqp%2Be5VCxGKsrSZnbMlgqsYD5m9QY90CpG2kYel5GKXaSBOhilppvbm9HrhpUlKAcjPR%2BWol9J2DSo8L5FDXjQtt%2FVvamvj4PbbdEx2A0DrQmA4KS7nslYEwQvh%2BGF8hdG%2FPcd%2Fvab5lp7bV2897IkL4etLGqeII7Yv4EglQigoBYtNExxS6pqeazwRSQA3UFjgkId%2FOYKicspDEPEaGAiCTiN%2FwRoyksEEXN6LACQVI4VBtoAgtn1oGW378Hh8nvRyslOCI9FCzlC837quSmjs8J6SVaMM%2BgjGnldpDwApjcd8VI%3D&ddkey=https%3Aen-US%2FElement14_US%2Fsearch	Farnell	2074116	Digi-Key	311-560KLRCT-ND
R11, R21	2	162	$0.04	$6.48	722	$0.01	$6.50	1.5M 0402 1/16W ±1%	https://www.newark.com/multicomp/mc00625w040211m50/res-thick-film-1m5-1-0-0625w-0402/dp/94W3192?iscrfnonsku=true&st=2141473	Farnell	2141473	Digi-Key	541-1.50MLCT-ND
R16	1	81	$0.05	$4.05	361	$0.02	$6.86	22.6R 0402 1/16W ±0.05R	https://www.digikey.com/products/en?keywords=P22.6LCT-ND	Farnell	2302454	Digi-Key	P22.6LCT-ND
R17	1	81	$0.03	$2.43	361	$0.01	$5.05	130R 0402 1/16W ±0.05R	https://www.newark.com/panasonic-electronic-components/erj2rkf1300x/surface-mount-thick-film-resistor/dp/63W0602?krypto=yzG5LhUsk9Orhmf3u3iRdBv8Sg%2By31hXQfXIfukHhPWtVUJ6IotpwDDVnQ%2FYg57olP8yHcduwR6iRAkI8%2FTSDJP4NIB10bKCBY6g%2Bq5IWjOnwBI0Q%2B111mqL9IyspbF%2F1%2FsmO%2Bj%2FrYfOxIZbIRdEgSZUd8wMEU3Arl%2BN%2FDeshW6WSS2g7f4%2FAmAFSGYqfi2jyqybuEN%2BofXiyMitNbcAfkbWBJnUiHmPOYMLKbk1IKDetzVjWyOa%2BQgrgP1bR4Lemf2rIkxx7jVX8VjhW1bwrdt1XeNDpWKMxBXDdikwxVjFTQU1aWeefNdFofcAe7eQSPIjtf0zd6GX0aQ8agoBJGTpUO3bzA7yIRphjDPenzglWkUsUSlJebZEr5cIzjswVkNsgvudDMDYHXkmXxJ1lShlIXeGwuqoVUzWRNrYAD6eL02WwTP3an6bBauiJzjz1uAg4Qj93OPFBCe4mJiK4wGkX%2Br3bk4mwi59xRjY0Oc%3D&ddkey=https%3Aen-US%2FElement14_US%2Fsearch	Farnell	2059115	Digi-Key	P130LCT-ND
R18	1	81	$0.05	$4.05	361	$0.02	$6.86	24.9R 0402 1/16W ±0.05R	https://www.digikey.com/products/en?keywords=P24.9LCT-ND	Farnell	2059102	Digi-Key	P24.9LCT-ND
R24	1	81	$0.02	$1.62	361	$0.01	$4.33	0R 0402 1/16W ±0.05R	https://www.newark.com/multicomp/mcmr04x000-ptl/surface-mount-chip-resistor-ceramic/dp/86T2754?krypto=Jf%2FLKm4nurdDPZIn7Sl5LIaNsICM7FLoSuQF9Ci1Jn4GcFP8yDZX2Jov5ohswbyBpBS3%2F8lWVOINCv3vMinCYV5g6a1tsqF3%2BAGBAH9Lhj659VxeWb2MnZ2P2k3c1QzT76FhBAWRjaD9QtRhrNXBoc0WX4Rslwc9sM0zW%2F7Tp0N8nBaoSqGNGwiSIeMRm7mnsCTIZEaiLiqdoRyRlt372QQPOq9VOGjujqvom7o1VWedOcbwI2oQrY1xkYebSGIFi1xA1FYaVWHCALY4lmGB66%2Fej%2Bwub8B7euMrQ1ZmijSWGphgI0EWGZv41ixU6wa1bt2kSYbbg3BlSI0RP8Zb5wb%2Bv1dzgqsGK38s%2BBVXyfKaQulqKAIBsZjDj190MZXjiGD1cFAlvS3GnGZJZPhZqaHyj52h7TKW4vp%2BY3omt8SIzLJfuVUFsxagTJ5OP2FwfHYk%2Bm3a3bT10cIWY4LbmLV0lcLK%2BOs3TYRv9i%2BPu6A%3D&ddkey=https%3Aen-US%2FElement14_US%2Fsearch	Farnell	2072513	Digi-Key	P0.0JCT-ND
R27	1	81	$0.01	$0.81	361	$0.01	$3.61	22K 0402 1/16W ±1%	https://www.newark.com/multicomp/mcmr04x2202ftl/surface-mount-chip-resistor-ceramic/dp/86T3000?krypto=x7iqiQ9n78yzMILBT7Dpsgb2Pnx2T8rJX21iWF9ZchVARv9Jt4Uxh5MoCZLVlMvxQt3xDsAc97X7CUqVmeHZwa9bdMNBzhPuTdVMUG9BQeZq3%2Brr%2F27cLu7KF2nQVv%2FK3ucBYExgrY3lD7LFJi5k%2FeBpQLO9269R2aJdAlWxn42o5HFbtrhbbk5sm6CHSqkopL9HprmmfEfCXiJzi%2FoPO3jT0slWLucCe%2BavCiN5PUjD%2FXIPuz1NCVezk2BtUzpUJXJW1tMASsCl7j9SI8rZMwrv9BUs1ukLjT4cj6580L8kMSKYFI4pju2KdNHbVrXDXv1ytXHbKQcazGwx6koDnQuCltX0YdN751MRKHYz8BSzhCAWP%2F6evcA3nf2gbO6Xzt5roeT7FJ60BUN8qSM4hzeXn6%2FC2wXH1OvAEOGaewLYx8Z%2BMWdKeeOmjlNL7SZ0lplFL1ADxW0nHEfvsBvlWOovhiKC2dXC4eDFAh%2Fmiag%3D&ddkey=https%3Aen-US%2FElement14_US%2Fsearch	Farnell	2072781	Digi-Key	541-22.0KLCT-ND
U1	1	81	$3.01	$243.81	361	$2.64	$953.04	STMICROELECTRONICS STM32F051C8U6 MCU 32BIT CORTEX-M0 48MHZ UFQFPN-48	https://www.newark.com/stmicroelectronics/stm32f051c8u6/32-bit-microcontroller-access/dp/39X0186?krypto=XgGwtHVQ4A87bZ%2Fcoh5TQOSB3T9kIzHBpCZUj7CYPlp5KgAOmzn9siMEtNz5zqjPs6F57tBRBBKpOftbxaGRpqxoj92TDat%2BN4PC1yjx1rl5qsfq0BLkZBnukARAqQPY07wMheJ1z0puAyM%2BVtgQao%2FupBgXfskHTqYlEIP47KyPoZ9Crc%2BrMnft%2FgJhOHnS9EKC5TS7vxSaTgApSFuGjYWvnKQ3noqNQvKQC1auy85KgWOxVcXTRqNW1f8v3ny2M6yW%2BONuez%2ByspPDVgAgaqy7jKIQDZGAyss1ykRQjbfZUO76W7M%2Fxtv1vCv0VJ0WCsNPNwPoEP2sbiMOA9V828Xu2fbOl%2Ft4A4DLEjezKv2%2B3L%2BukzXmm6hvrXJnOc5xl%2B6ag0Ys625NZ9Wj%2FAd8vBILFYiW7pLYxJsupqEErApjqInba%2FRCtjW5hL3J%2B3jTcRDrdTn9xSdPK0g24lf0wEWqh7s9qMetsmwgOvtPge8%3D&ddkey=https%3Aen-US%2FElement14_US%2Fsearch	Farnell	2393638	Digi-Key	STM32F051C8U6-ND
U2	1	81	$2.27	$183.87	361	$2.21	$797.81	STMicroelectronics iNEMO inertial module: 3D accelerometer and 3D gyroscope	https://www.digikey.com/products/en?keywords=497-15383-1-ND	Farnell	2474253	Digi-Key	497-15383-1-ND
U3	1	81	$1.60	$129.60	361	$1.16	$418.76	ALLEGRO MICROSYSTEMS - A3901SEJTR-T - IC, MOTOR DRIVER	https://www.newark.com/allegro-microsystems/a3901sejtr-t/motor-driv-full-bridge-400ma-dfn/dp/87R0039?krypto=opwwsYDOJNym3lfYQ3wKAF5obUzeIfn9OCLXWCRhWbM8xmSmw15IMSu5TknpbiCrMmSXyzw%2Bd%2Bh8ghYLL1Jr7albfvKIntedSny7hZ7k9mJNAC8bqzKz6W6L1cUevn8ri0kR5RHprJN%2B7gQw0%2BjahB3JosuGqsxFEA%2FYzR8p5HQrMq5%2FM7zq3O2EtlkNZTXg%2FK7NmsmVJEMYjoP9EI%2FAC%2F%2B%2BF9OByLyPnM1rQUAv%2FyH7dhiamJTRVUIu27B%2FmA118j25d1fFQS0El9Am%2FpwlW4tOSZwy%2BxfM3UzULsFWGPxNG39ikCX7ZTIjJfSV0EJIZoppr5T7RJd0nUIZ%2BwPuF6TxsKCGptEP5uHLcSTNvLQJdb74iM%2FkAJb3DFjpgVICOuFQmUY1EzgYBW909XZqS6%2FQEcdrerDYc1cy%2FAXV7usATg9RXzNdkxQyH2lkEXYBZ72GgcnistfaXjpej2Aow%2FjQ%2B%2B5yOBLHl53VGmObxAM%3D&ddkey=https%3Aen-US%2FElement14_US%2Fsearch	Farnell	1651947	Digi-Key	620-1159-1-ND
U4	1	81	$1.16	$93.96	361	$0.92	$332.12	Analog Devices ADP122ACPZ-3.3-R7 - 5.5 V Input, 300 mA, Low Quiescent Current, CMOS Linear Regulator	https://www.digikey.com/products/en?keywords=ADP122ACPZ-3.3-R7CT-ND	Farnell	2457164	Digi-Key	ADP122ACPZ-3.3-R7CT-ND
U5	1	81	$0.93	$75.33	361	$0.85	$305.05	Atmel Seven-channel QTouchÆ Touch Sensor IC	https://www.digikey.com/products/en?keywords=AT42QT1070-MMHCT-ND		0	Digi-Key	AT42QT1070-MMHCT-ND
U6	1	81	$0.48	$38.88	361	$0.43	$156.31	Miniature Single-Cell, Fully Integrated Li-Ion, Li-Polymer Charge Management Controller, 4.2V, 5-Pin SOT-23, Industrial Temperature, Tape and Reel	https://www.newark.com/microchip/mcp73831t-2aci-ot/li-ion-li-poly-charge-controller/dp/34M7499?krypto=4O6YNRAn4XVGGyq8fzclCJJ0S8YgMJq1yiYFNX9x%2FuqtxwMmP45Yd1KFcdwvNAS%2BjFsKYd8Rzn%2ByxE%2BKZuWurGZleBMEe5Y4YJXSU5njGK9ZQAOlXJOTV%2FKuJaDVoIkNQlrJMlaUIyLilw9OzuaU7pI98NcQf1LeXX%2BY9nqkdfDYve%2FUbLy0Y7aEk3U5dwkw3pCMYYOsoF0UAgR36PqTB6MkumVY%2By9y13MXoyNxB6AG2Bf6MBKCaKdeCnLDe4Vt%2B%2BupHiR7sp0UhUK5ySvOYS68JsdKs48fD7VOsJURmv43W7FzazSfSjTou7p%2B%2BaQteTN%2Fcua46%2BjyH6aioWY0kjsMjXwsgxK3147La51iOUgrrzgFmEnTwUXXXM5cVQERqpxFywVf%2B2gEwB0VrKYgiYrcKql6Ixz8vQIATcdhsjnAvK2uZNH4%2BMPLPpWTsEY%2FcqhPkIRn9p0XvOJtzavZAB1p%2F7tl%2FU5nZKfsJv1LSbY%3D&ddkey=https%3Aen-US%2FElement14_US%2Fsearch	Farnell	1332158
U7	1	81	$2.84	$230.04	361	$2.34	$844.74	Nordic Semi Ultra low power 2.4GHz RF Transceiver IC	https://www.digikey.com/products/en?keywords=1490-1033-1-ND		0	Digi-Key	1490-1033-1-ND
Y1	1	81	$0.68	$55.08	361	$0.58	$210.82	TXC - 7V-16.000MAAE-T, 16MHZ, 30PPM, 12PF - CRYSTAL	https://www.newark.com/txc/7v-16-000maae-t/crystal-16mhz-12pf-3-2-x-2-5mm/dp/24T5694?krypto=eI8ajkkpG0qaPuafVbNga8uvX6mh4n7egIuLTWPD3UAD0H8nmCeZHObWixGS%2BOe7Bpv7wgyRERaswGAP0WkmokYSXklJxMJQjsw099wsIZG3V7tJ1m2V5Iccu%2Bp8EyA%2F%2F%2Bq1HfeQMrd9jL%2FDl2%2B%2FFLhybdyaYwtD8n11k0wgGMd9rJ2XwAEouEpVkVuqz17Ed3PD2ZUCPhquEmHrWsJcBDbJ%2FIQ4kUUUT3v0Cd7FQVAo7x3RJmp92C0y0ICVmutp8hXMz6NmMl3lFg69dBNe5LhhZUp9OUYuj3%2B%2FYpYwV5S0KKSgiqNADiTULYN6Dln4CdGJ8m5akfoRTAliF%2BwwydqXC0SJUnBiMGswvVlGPlsdzjV%2BoP8GX4V9bw5bBnAZ0VWd7QmYF3ntB1bX35vXafTPsz1C0hp6VGzi4XGrHuO5Bqw0BQ2jDjyADWfQnhJczQEJC7BoV3NvopYd1fdMpX7AupRwqiFCbShubeqn7SA1DlYJSNmjn0SkigcUZId5vg%2F%2Fb0Xh3aXXiTZJgSDW5ZGdTmemOZ9w%2B422tN%2FyCdwpd579BaON4j1cfMtEH72Q&ddkey=https%3Aen-US%2FElement14_US%2Fsearch	Farnell	1892172	Digi-Key	887-1462-1-ND
		5346	Total	$1,505.14	23826	Total	$5,537.00

Motor
https://www.alibaba.com/product-detail/Coreless-Ultra-small-planetary-reduction-6mm_60804644083.html?spm=a2700.7724857.normalList.93.7ac27d6fkv36ah	2	162	$0.10-1.50	$16.20-243	722	$0.10-1.50	$72.20-1083
OR
https://www.alibaba.com/product-detail/3V-Low-rpm-high-torque-micro_549258465.html?spm=a2700.7724857.normalList.17.22a57d6fHU63i9	2	162	$1-10	$162-1620	722	$1-10	$722-7220

Screws
https://www.mcmaster.com/90116a010	2	162	$8.93	$17.86	722	$8.93	$71.44

Bearings
https://www.mcmaster.com/9528k11	2	162	$3.11	$6.22	722	$3.11	$24.88

Switch
https://www.digikey.com/product-detail/en/copal-electronics-inc/CUS-12TB/563-1102-1-ND/1124231	1	81	$0.75	$60.75	361	$0.66	$238.26

Battery
https://www.alibaba.com/product-detail/China-supplier-li-ion-lithium-ion_60660874469.html?spm=a2700.7724857.normalList.38.3bdb3061qKFt8N	1	81	$0.50-1.00	$41-81	361	$.50-1.00	$181-361

O-Ring
M1.5x8 Buna-N O-Ring, 70A Durometer, Round, Black, Buna-N, 8 mm ID, 11 mm OD, 1.5 mm Width
https://www.amazon.com/M1-5x8-Buna-N-ring-Durometer-Round/dp/B00595LLJK?psc=1&SubscriptionId=AKIAJ7T5BOVUVRD2EFYQ&tag=camelproducts-20&linkCode=xm2&camp=2025&creative=165953&creativeASIN=B00595LLJK	2	162	$13.00	$26.00	722	$13.00	$104.00

Crimp pins
https://www.digikey.com/products/en?keywords=WM3992CT-ND	4	324	$0.09	$29.16	1444	$0.07	$101.08

Power Connector
https://www.digikey.com/products/en?keywords=WM4348-ND	1	81	$0.16	$4.86	361	$0.13	$46.93

Touch Connector
https://www.digikey.com/products/en?keywords=WM3564-ND	1	81	$0.18	$14.58	361	$0.15	$54.15

Capacitive touch flexible circuit
Custom etched flexible pcb	1	81	?	?	361	?	?

Wires
Black insulated wire
https://www.digikey.com/products/en?keywords=2842%2F7%20BK005-ND	1	1	$80.00	$80.00	1	$80.00	$80.00

Red insulated wire
https://www.digikey.com/products/en?keywords=2842%2F7%20RD005-ND	1	1	$80.00	$80.00	1	$80.00	$80.00

Tools
Wire Stripper
https://www.amazon.com/gp/product/B004UN8ZNM/ref=ox_sc_act_title_1?ie=UTF8&psc=1&smid=ATVPDKIKX0DER	1	1	$100.00	$100.00	1	$100.00	$100.00

Wire holder/clipper
https://www.amazon.com/MAXPOWER-6-piece-4-5-inch-Nippers-Combination/dp/B074RDVQ5S/ref=sr_1_15_sspa?s=industrial&ie=UTF8&qid=1539984117&sr=1-15-spons&keywords=wire+holder+pliers&psc=1	1	1	$18.00	$18.00	1	$18.00	$18.00

Wire crimper
https://www.digikey.com/products/en?WT.z_cid=sp_900_0310_buynow&keywords=638194300	1	1	$425.25	$425.25	1	$425.25	$425.25

Heat Shrink
https://www.amazon.com/560PCS-Heat-Shrink-Tubing-Eventronic/dp/B072PCQ2LW/ref=sr_1_5?s=industrial&ie=UTF8&qid=1539984246&sr=1-5&keywords=heat+shrink+tubing&dpID=51fzfH6BYpL&preST=_SX342_QL70_&dpSrc=srch	1	1	$9.00	$9.00	1	$9.00	$9.00

Hot Air Reflow/Soldering Iron
https://www.amazon.com/TXINLEI-8586-Soldering-Different-Desoldering/dp/B07FJ6PNHF/ref=sr_1_3?ie=UTF8&qid=1539973243&sr=8-3&keywords=hot+air+soldering&dpID=51L21TVoe1L&preST=_SY300_QL70_&dpSrc=srch	1	1	$65.00	$65.00	1	$65.00	$65.00

PCB Holder
https://www.thingiverse.com/thing:39519

Receiver
Designator	Quantity				Description		Supplier 1	Supplier Part Number 1	Supplier 2	Supplier Part Number 2
A1	1	1	$6.27	$6.27	JOHNSON 142-4701-801 SMA FEMELLE REVERSE POLARITY TERMINAISON	https://www.newark.com/johnson/142-4701-801/rf-coaxial-sma-rp-bulkhead-jack/dp/94B4392?krypto=cw2E%2FhZnY0PGqEzAyfd%2FypkFE7LDgkS1Re8Ol%2BgNoeUjSlpwRo9TNe2%2Be%2Bnb8Qg0HyOt4oquf1K6NnJlzXqCGz5Ek9wb2gHTIYbx2J1ZSKxf14ga5bSr7co5jKKRuYB7e7S7CGnWn8hTVBvxffJT1oyHiojjLz9vKhtO%2FYPuW9JgEeH01rBQAF7wZIMFORtUzCv3RTLMjf5FVKWkpsKYrVql0VyzQ53Ko0cI7tnnV3F6%2BjNfT%2FBip2CwJmsvdjjhVtewX1W%2BnFgAsT53U0lctRl47CX8Vh0G1gzcsrIo7So9hPvxVK5XKkOO0VyDXUTOpzRXY2lWFT8PpKi1nNo5ZuoXPn4YPtnEObUSFXCDL45nBlancfmIpyNAqAqN%2BBhuxQD3xPYMcyt%2BqZ78KlUqNO6TQW9bTfIyNjGYW8Rwd63sooxrCtl4dWcptOlgmvM7FCLSuhPGpZEeHVicJlFQCVg19cGwT1AoXWvaBm8ZhGlOY%2BSU1GhFhWODPgbQDsi2ipd0N5RJd3a%2FK2xMlYFeKIC79iBMqs86DnE4xfAjKjHHyCmHNye0UQHt8DoN0x44&ddkey=https%3Aen-US%2FElement14_US%2Fsearch	Farnell	2340523	Digi-Key	J917-ND
B1	1	1	$1.47	$1.47	Johanson Technology Impedance Matched Balun Filter Integrated Passive for nRF24L01	https://www.newark.com/johanson-technology/2450bm14a0002t/baluns-transformer-smd-2-4-ghz/dp/44W4473?krypto=3wnhK5hADCbrtUuWEmx7FMAwRoVaptiRf89hnea8ufucjLQ8aQCl1SiCr9PRcrwiyhdL%2FWH9YUFDHL4o%2FIgmoQadQ4Be9jCJbRsdUoNBbhPBpQB3LitPY0Vw9LB8T1aF%2FkYQ00qkFDVy3C3jJHhk%2B%2Bejb9bMl0c4mi40HuWJUySS6eMogtm%2BdpPMn%2BWKqf2rRzopDcyaf5Wauw%2BYHgFAcaKcXuSa2%2BdrBUKVc8ymoLvXWskLkW3vpS%2F3DruqWU6kyQeJsY%2FAYVRYgxZHJy50%2BNL2qfOgA%2FNzJ4iHpGGm58KNzd3Y4SahrEe7v7enK2IeAl7A%2BQ%2FnO7fcYDuU%2FbhB%2B1LeEA9KSzl22L57gmcDNbCmBboONx5K0Lf0igJRKZ%2Fik42s94dlxNWVXB8qUwS7cJIOXr5TPChqR3p2jdCRBGLJ%2FJ9ioBay1CDS0PX5w%2B%2FAtVJI07QHmZVa9C2iVcFJNgieWRONhirRcmyF3LPtp9U%3D&ddkey=https%3Aen-US%2FElement14_US%2Fsearch	Farnell	2148533	Digi-Key	712-1574-1-ND
C1, C14	2	2	$0.13	$0.26	10nF 0402 X7R 25V ±5%	https://www.newark.com/kemet/c0402c103j3ractu/multilayer-ceramic-capacitor-c/dp/40Y2387?krypto=ST5D9Om5WkdZtQXLDelk2I6L1zRW5NkjuTzezZA%2FKrGrBF3VZL8fGW2ZD49pZ7AXuXE0g01RJeJZqgVJUYJOrWmmbIkr0qhuakJ%2Fxs4Ym690M3HjzHHW%2FWYn%2FSWpoZq5rMvbn4sa7%2F%2F8yQcjpsVCMxVLZODDx1R2XDtIm9DEzSz3nPjVVkcbqpeiqGAvqVpoSd8eUMd4PRaWWDEDLM9UmsCahM%2BCMERqcak0qmHjFpS1xTcuozaZhIHGRmOjSsY%2Bb4YdwRsAPmXKnfsnXDQRYRqFNya3eYEQ7PI5ue2hHyZQjQv2VLfwVU5vObVeJb7Wqie5mpqvLQGg13toceM5Nqr6cjR3KoXoAM%2B0okAUPz5AID1ug42i8dokvGrMU%2FbB0pozOZYMQhrbmzqRR4bO%2FLp1fOLx0dCIxoWxIW1492TCzZlvMqkzRTv4aI75tSX3FhwcLR%2ButLLrkddztYULOVJeNV3R2WLx9luuIo0ncQY%3D&ddkey=https%3Aen-US%2FElement14_US%2Fsearch	Farnell	1692285	Digi-Key	399-1279-1-ND
C2, C10, C11	3	3	$0.21	$0.63	1uF 0603 X5R 10V ±10%	https://www.digikey.com/products/en?keywords=478-1251-1-ND	Farnell	1759399	Digi-Key	478-1251-1-ND
C3	1	1	$0.04	$0.04	4.7uF 0603 X5R 10V ±10%	https://www.newark.com/murata/grm188r61a475ke15d/multilayer-ceramic-capacitor-grm/dp/40X5880?krypto=v9VC9SJStXJ%2F44x8dc9VTCbBoWDXpFRyBKbUS5NBWYgyt46IOjxWM%2BxqeLmFmiC37WftOpdUMpkTbYMpTt5F1wcSGls2Rht5aIPtNG%2Fup0HlUexCJi7sFg%2FkEt5bnMsM6oCSLgcaAyd6r0W50SwyJCv7ih9%2B9ysdTcW%2B07jGKkEkZ7cfU3fJVuQARq1kqkeQ0D3dG%2BwDmVzh7Ldn62X5ChtU2nBSr6cE3TKwAWq4d8Ps4%2BWoRFE1%2BuYbDs0FT040XANHRTnHsYbczOO9LUWbMG7CywU8hPuOPquGFgFI4NATdppVL8ok0suP91EdeTxuJucoE%2FAQJxiDuYTrFjReeEyHaFZCWnJ7kAaD1dzTwmueR0SElRL87YMalPIeqD1uRKIraQqxxs8TqMThgjh4hYk7AJyS7%2FfyaGkOM1agaqqrnHUAOzH8xd5IixFke3%2FvMyC0T%2F0seM4NGWiPtX3ZFS%2BzikLLy4HogYSDtKc2ilQnR1E5Ksqf%2BCBFh%2BX0gKT7HEoD8%2FnOCfRnjiojSDNGjXWkBAdEmpCPPDeBq5DH6Zg%3D&ddkey=https%3Aen-US%2FElement14_US%2Fsearch	Farnell	2362098	Digi-Key	445-5170-1-ND
C4, C5, C6, C7, C12, C13	6	6	$0.14	$0.84	100nF 0402 X7R 16V ±10%	https://www.newark.com/kemet/c0402c104k4ractu/multilayer-ceramic-capacitor-c/dp/25M8777?st=1288252	Farnell	1288252	Digi-Key	399-3521-1-ND
C8, C9, C18, C19	4	4	$0.11	$0.44	22pF 0402 NP0/CG0 50V ±5%	https://www.newark.com/kemet/c0402c220j5gactu/multilayer-ceramic-capacitor-c/dp/53M7157?krypto=BPtkxzLPR2qWDDhmFVV3y%2FoK754GD8TvlMPrO2gwM%2FS%2FGvqKKj2kvw8jrSrlQk%2FrURkCYJgaYyBS3foFlu7o6gtW3tHoJ1OBNxTLwFSyxK7iGLfeyIwt7mYfeEGxvXuNLeAftnuh9vhxwakX7WBGh%2FsfdwtHR%2BrqvOX4SI6NlAmoGCAI0pUW9oBiu3nJX1%2BddCbxNbhvp17YvvSMAZl%2FywVsMmtxostU%2BEIiEIil7Thq610TStiWANKPQirMMMnIncGpdIIMGU2d7muQl7899w7e5pXozjj11NF8N9ke5TeRKjW9y5gHcfYQW7D6QTbZS31PczRKoqVWQdBZ%2BlRlB12JmzlFnbImX29GaPWoUcAcVVDOj9p77cFscjBqmhRNQsQPoQmQGBEMVnbh4wW6KNRjPq%2BeYxOecKDZIp7FkXMexQ%2F0lkOP5ABEiYHp1VHn4Y61BeQTNgB%2FS8szNvXGDvpv0IoqFxtCsmAeEwh4IFg%3D&ddkey=https%3Aen-US%2FElement14_US%2Fsearch	Farnell	1414580	Digi-Key	490-5868-1-ND
C15	1	1	$0.10	$0.10	1nF 0402 X7R 50V ±10%	https://www.newark.com/kemet/c0402c102k5ractu/multilayer-ceramic-capacitor-c/dp/53M7151?krypto=lCiQq6Ezzhz%2FkAfAJZ8dqGySfq7dZyo642P%2BjZyFDzD1vxHIHvVPMmBDYskyRUaALdQ7etWmZrPmig4ehU04Jb63Ly2%2BoFmDb6d8nrTN8g8BCeW39mEH%2BkYvZ8UZmm2llcmWThPWEey9GAzC6px2Au9g7aV21AL%2Bdf%2BgdKYFRSLky%2F9QeAf%2Bpv2S4zsECtYuaiFBxampMXIfdHLAAaMKf%2BI%2Fb9Kh351%2F3l9I4NKWK9qGjYCilKIMRwW4XVsuAiATgY27apNQbxNdcvFXVQ6mDq6ahZoS5xVmr%2B1BGJPewyu51pIZ1Z3kf9F7EEObGUXr2drPv2M6ca3f2aB%2BgJDrhmx9Ydk9CjGGlL4YNa685j6xEKQHGFAxgZT5tG6zUl3y1s42bvANxns4HupoioGt8qsB4cBVHryeUtcKurApeTNQ8yV%2FS1vYGcoe%2F33PUfWW1T4ofOVreA8pMhcQYZLI0fV6QrZpwzH4l8rxYiEhEck%3D&ddkey=https%3Aen-US%2FElement14_US%2Fsearch	Farnell	1414573	Digi-Key	399-1032-1-ND
C16	1	1	$0.13	$0.13	2.2nF 0402 X7R 50V ±10%	https://www.newark.com/kemet/c0402c222k5ractu/ceramic-capacitor-2200pf-50v-x7r/dp/70K9080?iscrfnonsku=true&st=1414582	Farnell	1414582	Digi-Key	399-3068-1-ND
C17	1	1	$0.35	$0.35	33nF 0402 X7R 50V ±10%	https://www.newark.com/tdk/cga2b3x7r1h333k050bb/ceramic-capacitor-0-033uf-50v/dp/04X3149?iscrfnonsku=true&st=2210826	Farnell	2210826	Digi-Key	445-7334-1-ND
D1	1	1	$1.55	$1.55	ROHM SMLVN6RGB1W1 LED Tri-Color Blue/Green/Red Chip LED 6-Pin 1411 T/RLED Tri-Color Blue/Green/Red Chip LED 6-Pin 1411	https://www.digikey.com/products/en?keywords=846-1187-1-ND	Mouser	755-SMLVN6RGB1W1	Digi-Key	846-1187-1-ND
D2	1	1	$0.67	$0.67	BRIGHT BLUE LED 20mA	https://www.newark.com/multicomp/ovs-0603/led-blue-0-8mm-x-1mm-100mcd-465nm/dp/15R2205?krypto=QPNb3WyAq07iUo0PaWUKB5zQn38BaB2zQmR8YIX82cngv%2Bql98a%2FfoCrfAzBuIk7E0aqz1nPv78IVUCmoR5INFmSubxyP4isi7YlB27YZLwWqxXait3PNsi3demtULITSQHLDX7plejF3PvNNh09cbaf%2FZezAX5IBrpnJt4TWPuWTXb3zwbllvZU7hSmrpPZJKDzrFfM8lwh83OGLFHLFzcSYC%2BvyTnwZMlgEd9BDDWYBtsSrQo4fDlMdvbyrESTeluEVjrQErt%2FtodOL0YUCUXbY6Tv3fCz6iW%2Bfu6psLH2WeanN2NxLiH2E6ueFJa8lWZ8H3Ohpjossua0yeAJrHogTZef2rRvr6NoBthavh33%2BhKhaC9wqN2wA4jTg1cq1xLJ6eE5r%2Fj%2Fo9VNslDr5R2X0FtDFNND%2FAA3CavujkjjoMHSJtOFn1pxKqqaULS51%2FcgFE%2FoL%2FOFOyYI%2F2GXA6NY8yWz9NraMPNwayjBkH8%3D&ddkey=https%3Aen-US%2FElement14_US%2Fsearch	Farnell	1716770	Digi-Key	160-1646-1-ND
J1	1	1	$1.01	$1.01	Molex USB 2.0 Connector Plug USB Type A	https://www.newark.com/molex/48037-2200/usb-conn-2-0-type-a-plug-smt/dp/96W3664?krypto=XQBFgHGHt9PXvvH4qOqv%2FkHa7618kyJEurVPcyvMwJ6oUCg9LtxUlZnBMRlddrz%2FvvBq1d7rPPWBO3Xr5fCBInHZweEJ8OvRCXuf2Ew0grmJWgaYfVCManZuv4iIoXS0byWFUAteHRkGAaMH4exdvGKaIFipp2ymevjfcfFJTB47FAdMotBy9xwpIt70cvEZXRQbXOHKX5ttu%2FPjXIazot5EJhzhGeJ4%2FR3zorMtwIZulmg6kTxd%2BfL8kag%2FyDTxgwn1xXGFFMtflDIXEz4BubOB6u%2FX6oZKUAmRXb4KEDVxsft5cwv9uhp76Fe5TwiuIowOsrbry5%2BOhQoTnE90DvRswic2ssxPNf8qb2OdMdgSebmCZBDTAsl8gBX1aum2TRNoN5Epkw3m6NUGVHX328ULJXOo6F%2Ba4mnG6vmRssow1izYo3r7rY%2FtvkD9UkWKaGii2alotcCDQZzU6wA4rmBS4gJ1N9GSa37ZVFJf2Og%3D&ddkey=https%3Aen-US%2FElement14_US%2Fsearch	Farnell	2313729	Digi-Key	WM3983CT-ND
R1, R2, R3, R9	4	4	$0.07	$0.28	22R 0402 1/16W ±1%	https://www.newark.com/multicomp/mcmr04x22r0ftl/surface-mount-chip-resistor-ceramic/dp/86T2994?krypto=ILa0qDnU5C%2FFPVDEfUFoNyu8kh02rfW%2Frgg9cZBqK%2BpyJEyFwYHfESJdXuKIOBVcRthoGz7mNZCsNZ%2F0sOIMFBLHk91DyKjUqKOuqN4bI3218q51pNKisSHU1t%2BmJQW8%2BnCdU51qPF7D7%2F4Uw8BIsdto2LXl93i2izNgdkUUUQi5zlvqm478G6UHYQcHOtCwXhWCXn%2BHn5ELd4im8EWpu76fdFI%2BAXKDM6z3I%2BcGUqvysTBW6HXm5fjhGOP%2F9feOMGFho4SDGrlpKvrMNAGj%2FzYrr7UQ0ArCy8VFWO3wiSSlHgD1mitBeJSJP06Ym2aWnmQWt2QtlIRN0L6gQ1GXOrLy9OliGrvS%2Fq0e2yNB%2FqtKK5Oot7psHbnqnaQ3S4Uu9cPQZZ95iCNJChGzfLAcUin6o52xfI8%2BjwMfVYOAa%2BZgjTu0aRGvqvDH21OmD%2FPSxp9S8qBYtJRXzcdNqmccmrsvJcDIFEpyVOLfbWXTIac%3D&ddkey=https%3Aen-US%2FElement14_US%2Fsearch	Farnell	2072797	Digi-Key	541-22.0LCT-ND
R4, R5	2	2	$0.08	$0.16	100K 0402 1/16W ±1%	https://www.newark.com/multicomp/mcmr04x1003ftl/surface-mount-chip-resistor-ceramic/dp/86T2770?krypto=ceE5ZId2n7oKIvjd%2FDQtn1qRxlkbBkDIZahMf%2B%2B%2FwOcgU9yy1w%2FAOoADTZJBZKfaHfvu1pBNz4Mb2%2BZuZ0kHX9nIqedL1MCDW0Ib333B%2FmizJca7rPQC%2FmTLylQRdyQhSdq5evqoiEgDsnQazoODAe%2BUUIFZ6iR82CP9v9lB%2BzmW0Ng8%2F9te7mNPpwSsQ%2BAjy9G2ovAm7dlB2NaPEXjkztUBOas5%2BRI%2BKrOy6NYLTHHY%2B5P%2Bb8TgKG1uBdoGrqiEIm5lQM0XVN936F1ql%2F5bA5hldMq7z4iZEJjX23giZbLIeS%2BLUi1t%2Fp6pSy6SGf1u8C%2FE6EZ1dqytAi7l8aGR1VYVfdT9dSBKIpzCK0Eq9FyHUc5AcaEPDtMc70KXuMY7wejIGLIpG7SOfOuJfiY5Fx7bYnrqljGhWMD8yXes8bN%2BYeaimz2xD8IjypLwqi4TbGwLosut9QBBqZia2k8QxthOeUhhUEyYua2t0JxTwqQ%3D&ddkey=https%3Aen-US%2FElement14_US%2Fsearch	Farnell	2072519	Digi-Key	541-100KLCT-ND
R6	1	1	$0.10	$0.10	22.6R 0402 1/16W ±0.05R	https://www.digikey.com/products/en?keywords=P22.6LCT-ND	Farnell	2302454	Digi-Key	P22.6LCT-ND
R7	1	1	$0.18	$0.18	130R 0402 1/16W ±0.05R	https://www.newark.com/panasonic-electronic-components/erj2rkf1300x/surface-mount-thick-film-resistor/dp/63W0602?krypto=0dKFKmh9zaxverShtL2eSdAThff8fCRtKBGPuHZ9cEMz1zCzErq5R6A7foFgKZFj%2BhAjpIRTfqMocX%2F5g%2B6mrdjm3skLSpkWgENJWa0ub8fXdUXRgnQNW605eHGIH4dHahz8EoGMdCaROFMjZ7cKjvTG2A7Wif38be%2F0MHtcVeiY16oqkwoLlSt%2FEj%2FZHDZlStnhz%2FK%2F22c2By4gnK%2F1ITmFWXkyo8vMYGBEK2gzAjexAL7JPu7mKFWba98oEek3ltl2xEnMMEjsJyVwRPjqz5WEh7SiHYx35TWoL1Tph48%2BSNzMWutRC1x9VLxGjn4c1CMIhtEZtmdKSgbaLcFtNMYDRw7TVVazBGEtRL9FoaGT8HH5MKTxN78r0C9ahzQcByaEZJZQfh0fqjTCNOrvwxdZuJtT50FuHi0SxqgVwTTZ974sMq9nbsm5ISAPMwCJ4huHGTRbKnb1brA8yPAw0i055V7ntT9956qQZKmDU5c%3D&ddkey=https%3Aen-US%2FElement14_US%2Fsearch	Farnell	2059115	Digi-Key	P130LCT-ND
R8	1	1	$0.10	$0.10	24.9R 0402 1/16W ±0.05R	https://www.digikey.com/products/en?keywords=P24.9LCT-ND	Farnell	2059102	Digi-Key	P24.9LCT-ND
R10	1	1	$0.06	$0.06	0R 0402 1/16W ±0.05R	https://www.newark.com/multicomp/mcmr04x000-ptl/surface-mount-chip-resistor-ceramic/dp/86T2754?krypto=lX0VNH%2B1XSeQNZKZEuMEiwEhvJmkfIWRLFLHHmKRz%2BCXIbrWhuIq%2BcIyJjAJJBqtPeJ0m9wveVUrGYnoeoqv69hjqRHxYM909Suv1GK1iM9trYo8cBtobe8gMG4mjUm6GN6F1zn44k4pwWDFBGSe%2Fp5NqaU09omU4wg2k%2FVsCh9XWxXBKZB4t6TAhFGz%2FjVWA3y5Ih%2BpW5YiZfwwT56M8VWYGuhM8tAkxprF5sY0XsEYbqI3uRSHDrEwGmPA%2FhHg9wCsUei3syW9OIK7xxTxaIgvd4mhR4NP%2B1EuoixAv7Mof0Y2zJyAkETQC7sXh9Ulggc%2F0qbgKVx5yjCabXkQwyCahgSy5D9kxz5po0TQBaNn9M%2B6LmK7z8yg7J80BCba6G2PKtzFGvxcAfqTTy7cJKHjDqRpLjPUXbhAAAQ1F5UipIKOy2jnlCAtab8CKL55d1Tae9OFz3STYt840gBB%2FFz8EGwe78%2FLxj3hxP%2FBiPU%3D&ddkey=https%3Aen-US%2FElement14_US%2Fsearch	Farnell	2072513	Digi-Key	P0.0JCT-ND
R13	1	1	$0.07	$0.07	22K 0402 1/16W ±1%	https://www.newark.com/multicomp/mcmr04x2202ftl/surface-mount-chip-resistor-ceramic/dp/86T3000?krypto=Qh5Khz9A1o2BWr5Qz5%2FHsQzcqWSgs4CS%2BOYkR8APOwYcFdUqnRi1Y7%2BzOX5E0bPUVUaonufTU4%2BX4m9H6s3oEJxtMuKHuwm1L9sz%2FbzttsgykFdtleRce5UAeVMZ1oZQZT954c%2FggqYWVHH0iIHC8J9haAVpBBhobFrwisut4TaRF5lUDdfjmUtQr1U8qNDKIU%2B1NVv6saffSdg9b3JV7NT8l8ZX7LoXAqj74sIz4QfQWA95CTSRmuZQ5hoIYyLN4OwK65AwFRZrh%2BGM8pqbptcpicN28pJBvWJ0BbSPGP1Dz3Y%2FPhuNApf5F2W5Uax%2BVkAsT6XwfXGM5ycK12AByV3yo9dLtDy9ntICwQH28gYvrztaSlGTdWMWOilm2tkDFydFC8WU7ctofJ1DopWRMdjOIAlLQ0K35282wkRxonMMPdBUHog6idjoJhVlaYAumNE1fZ67%2F4af2G1NOUhAJHJR3GHFxxJ5I%2FM4xe6rYFE%3D&ddkey=https%3Aen-US%2FElement14_US%2Fsearch	Farnell	2072781	Digi-Key	541-22.0KLCT-ND
R14	1	1	$0.07	$0.07	1M 0402 1/16W ±1%	https://www.newark.com/multicomp/mcmr04x1004ftl/surface-mount-chip-resistor-ceramic/dp/86T2771?krypto=MqOlW8pD5DvGxvt8jNaRcKVk%2B9oqorGUKqqM5TApmY9Pps9oOB8u%2BXqRgt%2BXE17V2GvYwpoxE6nbXsMcMfxMdmeVKoS1rOyTTO6ntkK3v4%2BcIIXT67BDBpv7GzsIwk8PmvK22OBARlnRklb6lgNBu7AX58aZdayeTr0kBE32QsCGy8I4aBwPkkTq00pWcmLb9OdburKVNah2zqkALmCJhCLJ4MwcyoUsx8ZPH%2FYCrJRipSLxAJO37P3NzBuObYIZllKaSM4mt1vYU%2BHerVHTuHSZyjXets8Yd7mCxrYGM5yaqTJ6AwEBTuuxoKjkQYDaWyCUx8B0sIDozjpNVnQl5MIuzdh4VmKCNJUq%2Fqm%2FeuFhEr9cB29gBCTVoegfViRxvGnIgDoNLrqohVuBh9MHO9sFYMV0MVSwikPaGoSbuzHXkzRonv2N%2Bc11SYSVqzgTfBThxUUmm8QxtgCmaYefnx00YZgOmi%2BV8LVdAr8XWUQ%3D&ddkey=https%3Aen-US%2FElement14_US%2Fsearch	Farnell	2072521	Digi-Key	P1.00MLCT-ND
R15	1	1	$0.10	$0.10	1.5K 0402 1/16W ±1%	https://www.newark.com/vishay/crcw04021k50fked/surface-mount-thick-film-resistor/dp/27W3845?krypto=DFWm9wB0jpWbZ8hKFQmE5DeLJNhoqm8YY%2BiA3tphsAglf5f99ewkm8%2Bkve%2FffAXjnhkCRjlWvENHuaG0dZl3iXHo0x5O4Ea%2B43jA2MMg%2BcnsFFhufnA0BrpXVzmBq5759HF9KMBF95rp8f%2FWrV5%2BPfGVvZLw3DwEooMTIm5eYUFwhq6DlTc8fuzZI4juSR10RvSi8US55K6DhKZ1yoy8jBn00Adwn8knwGoi6R7zS5SurpVLKyr9R7j7xex%2F2ua2qkbH7m8ollMOyW4uaK6wJSoSjREmlEKLWvp821Gr7Zx7ealnWkQ54wEKLBPRRlluTi3WcwEKih3N5G%2BTvMITDzxA7aKtRrEgc6D9CGlGcBW%2FXEt50G7meuwBExMGQgASqDvHcuks%2BvqToA8zCXL53ZM%2Bp%2Fu3E0TTkjnCyn8NCNA9do8zIBgNzar%2FPy9Mc4vxNfUEA%2B%2BiY2kmv9eS9GrWgPwHtSr97S2379koGKy%2BzIE%3D&ddkey=https%3Aen-US%2FElement14_US%2Fsearch	Farnell	1653201	Digi-Key	541-1.50KLCT-ND
U1	1	1	$7.00	$7.00	STMICROELECTRONICS STM32F103CBU6 ARM Cortex-M3, 72 MHz, 128 KB, 20 KB, 48, VFQFPN	https://www.newark.com/stmicroelectronics/stm32f103cbu6/32-bit-microcontroller-motor-control/dp/65T3772?krypto=iaBrlGAXhQn41dZS7McJPVPM3qRFh4tIBTkk4%2B2YR5DRmfRADHzA1fKwEW7deNtF3gtyziypJoc35dOtYg5timGzYaGrUXbYxvjOPLYXZsHoAUsHBSOgKyH6%2F7eYGZKQQ7bIEtq9LPyYbCUyp4%2FE0tCLc6AWswzD6CXPdm%2FC1dokbdnuprgYc3Yz4K7ec%2FtuJ5zmejD6oNXuQgam3NZukZy7WM7QW7sHYOG%2BP%2FlF%2BalqPY9%2FiYVWpm5jkm5mzl7YhOhHP6aB9yK80xDMy24sJjJIP2RQleWSZawYSqngAGNb5pARUHvW3bLCC1nfxkivtR5jfSHjQ56CMPwYX%2BsfXyi9ervORza6A5L9tnDd1M9mG5qxDzG%2F0a%2FRr%2BwOluljD5%2FswpJ3AAfCSrdwXpZ%2FRnAgTPG06YDCqtHl9HjHf0OdADtgN0QC9At93NTBJuPFlC3JNE5zurfHlcxD0ERhhEKDkcQKSV0ZkQe5UXPSz08%3D&ddkey=https%3Aen-US%2FElement14_US%2Fsearch	Farnell	2060891	Mouser	511-STM32F103CBU6
U2	1	1	$1.28	$1.28	Analog Devices ADP122ACPZ-3.3-R7 - 5.5 V Input, 300 mA, Low Quiescent Current, CMOS Linear Regulator	https://www.digikey.com/products/en?keywords=ADP122ACPZ-3.3-R7CT-ND	Farnell	2457164	Digi-Key	ADP122ACPZ-3.3-R7CT-ND
U3	1	1	$3.53	$3.53	Nordic Semi Ultra low power 2.4GHz RF Transceiver IC	https://www.digikey.com/products/en?keywords=1490-1033-1-ND	0		Digi-Key	1490-1033-1-ND
Y1, Y2	2	2	$0.82	$1.64	TXC - 7V-16.000MAAE-T, 16MHZ, 30PPM, 12PF - CRYSTAL	https://www.newark.com/txc/7v-16-000maae-t/crystal-16mhz-12pf-3-2-x-2-5mm/dp/24T5694?krypto=Qd0Bue2pjMojHHgjKY0nIzEajxw1gX7%2Fq8bNLKAveejYaOwqjSovcyXrQIAzFqHfi8qZKWR6veZm3FXvqLWFyIM%2FzBP5Std1RxU7tGD%2FTKFg3qO596UZ6KrFOYzA6NyeRLBEF9dYMEUXjq5uDdIAM7EWBgtb8Ok6nHtW9ePP4FSJHrf3SQCTUWi2aKXh%2FbtGXmTfEyyhfZPg6eHtjzd72hhgkrL4IEf8RWD5vAW%2BLlTjWNijbXKRxFIjM3EECUJP0ArTfZltvE6fP3a3R4mqWmSUZXUdhinwDs5z%2BQmWTzixNBJqTF9OM9Ko4%2FSR6l5w6%2B2SDQL5Bta%2FhFgdFbk9MFdMSGowc4WNXxP6oryiAuETjQYHXgEs4M2ZcqaKmmWTubdBi17eMuGUghZhBKcqIb%2FG5nIMTqBD0W0Uo%2FiA4dRF8yWLuYXrcGDK6kC4wEiaTXtK%2Fv3kx%2FyNkrvvRgwAlDN%2BuXb9AtAFxcPf4uxJ%2B1uihVojLULUxM9qTxh9c8k%2FNCGD4DCEwwD7bRxL7KS74wFk43vCssEVfjBZpGiu7puHO0lVtzg8Oc5UnjXhyEbM&ddkey=https%3Aen-US%2FElement14_US%2Fsearch	Farnell	1892172	Digi-Key	887-1462-1-ND
	1	1	$5.00	$5.00	Antenna 2.4GHZ	https://www.digikey.com/products/en?keywords=A24-HASM-450-ND	Mouser	888-A24-HASM-450	Digi-Key	A24-HASM-450-ND
		43	Total	$33.33

Charger 1 per 25 Zooids
Designator	Quantity	x4	Cost each	Cost sum	x15	Cost each	Cost sum	Description	Reference	URL
*1 thru *50	50	200	$0.53	$106.00	750	$0.46	$120.00	SMD spring loaded pins	0907-9-15-20-75-14-11-0	https://www.digikey.com/products/en?keywords=0907-9-15-20-75-14-11-0
J1	1	4	$1.44	$5.76	15	$1.27	$19.05	Power Jack 2.1mm connector	PJ-002AH-SMT-TR	https://www.digikey.com/product-detail/en/cui-inc/PJ-002AH-SMT-TR/CP-002AHPJCT-ND/669692
S1	1	4	$2.24	$8.96	15	$2.16	$32.40	Toggle Switch	100SP1T1B4M2QE	https://www.digikey.com/products/en?keywords=100SP1T1B4M2QE
	1	4	$20.25	$81.00	15	$19.63	$294.45	5V 15W AC/DC External Wall Mount Adapter	SMI18-5-V-P5R	https://www.digikey.com/product-detail/en/cui-inc/SMI18-5-V-P5R/102-3677-ND/5417768
Charger PCB plate lasercut acrylic
		212	Total	$201.72	795	Total	$465.90

PCB Stencils (single board stencil, need to find out how to make multiple boards per stencil)		Size	Cost each
Zooid Top	1		$10.00
Zooid Bottom	1		$10.00
Receiver Top	1		$10.00
Receiver Bottom	1		$10.00
Charger Top	1		$52.17
		Total	$92.17

PCBs SeeedStudio (not sure if they come individually or a single board)
Zooid	1	81	Min order 100	$120.00	361	min order 400	$168.53
Receiver	1	1	min order 5	$48.00	1	5	$48.00
Charger (charges 25)	1	4	min order 5	$161.00	15	15	$240.00
		Total	110	$329.00	Total	420	$456.53

Firmware Flasher		at least one
Debugger/programmer	1	1	$21.00	$21.00	1	1	$21.00	https://www.st.com/en/development-tools/st-link-v2.html
Cable	1	1	$34.00	$34.00	1	1	$34.00	http://www.tag-connect.com/TC2030-IDC-NL
Cable Adapter	1	1	$30.00	$30.00	1	1	$30.00	http://www.tag-connect.com/ARM20-CTX
	Total	3	$85.00	$85.00	Total	3	$85.00

		81 Zooids	361 Zooids
Missing a few parts	Grand total	$3404-5133	$8975-16663